## Sheet1
HARDWARE NEEDED
2x Nema 17 Stepper Motors
2x Linear bearing rod M8 x 450mm, X Axis | added
2x Linear bearing rod M8 x 350mm, Y axis | added
2x Linear rod M3 x 75mm, Z Axis
1x M8x480mm threaded rod (5/16" x 18.75" will also work) | added
8x LM8UU linear bearings or printed bearings | added
1x sg90 Servo
2x GT2 Pulley 16 teeth | added
5x Bearing 624zz
1x 2000mm GT2 belt | added
misc M3 and M4 screws and nuts
M8 nuts | added
ELECTRONICS
Arduino Uno
CNC Shield
2 A4988 Stepper Drivers plus jumpers
12V 2A Wall Transformer
https://www.amazon.com/Adapter-100-240V-Transformers-Switching-Adaptor/dp/B019Q3U72M
Wire to extend the servo connection to the CNC shield
2-4 limit switches ( optional. I suggest you leave them off and add later if you want them)